## Sheet1
DTC相关
| 1 | 获取DTC的个数(满足状态掩码) | req | 19 01 [DTCStatusMask]
|  |  | rsp | 59 01 [DTCStatusAvailabilityMask] [DTCFormatIdentifier] [count of the DTCs]
| 2 | 获取所有的DTC列表(满足状态掩码) | req | 19 02 [DTCStatusMask]
|  |  | rsp | 59 02 [DTCStatusAvailabilityMask] [DTC1] [DTC1_status] [DTC2] [DTC2_status] …
| 3 | 读冻结帧数据 | req | 19 04 [DTC] [DTCSnapshotRecordNumber]
|  |  | rsp | 59 04 [DTC] [DTC_status] [DTCSnapshotRecordNumber] [DTCSnapshotRecordNumberOfIdentifiers] [DID] [data]
| 4 | 读扩展数据 | req | 19 06 [DTC] [DTCExtDataRecordNumber]
|  |  | rsp | 59 06 [DTC] [DTC_status] [DTCExtDataRecordNumber] [Ext data]
| 5 | 获取所有支持的DTC的状态 | req | 19 0A
|  |  | rsp | 59 0A [DTCStatusAvailabilityMask] [DTC1] [DTC1_status] [DTC2] [DTC2_status] …
清除DTC | 1 | 清除DTC | req | 14 FF FF FF
|  |  | rsp | 54
session切换
| 1 | 切换session | req | 10 [diagnosticSessionType]
|  |  | rsp | 50 [diagnosticSessionType] [P2] [P2*]
DID相关
| 1 | 读DID数据 | req | 22 [DID1] [DID2] …
|  |  | rsp | 62 [DID1] [data1] [DID2] [data2] …
| 2 | 周期性读DID数据 | req | 2A [transmissionMode] [periodicDataIdentifier] …
|  |  | rsp | 6A
|  |  | rsp(周期发送) | [periodicDataIdentifier] [data]
DownLoad | 1 | RequestDownload | req | 34 [dataFormatIdentifier] [addressAndLengthFormatIdentifier] memoryAddress[] memorySize[]
34 00 44 [00 02 80 00] [00 2D 80 00]
|  |  | rsp | 74 [lengthFormatIdentifier] [maxNumberOfBlockLength]
| 2 | TransferData Request | req | 36 [blockSequenceCounter] data
|  |  | rsp | 76 [blockSequenceCounter] data
| 3 | RequestTransferExit | req | 37 data
|  |  | rsp | 77 data
RoutineControl
| 1 | RoutineControl | req | 31 [sub-function] [routineIdentifier](byte2) [routineControlOptionRecord]
|  |  | rsp | 71 [routineControlType] [routineIdentifier] [routineInfo] [routineStatusRecord]
SecurityAccess
| 1 | requestSeed | req | 27 [LEVEL] [securityAccessDataRecord]
|  |  | rsp | 67 [LEVEL] [SEED]
| 2 | sendKey | req | 27 [LEVEL] [KEY]
|  |  | rsp | 67 [LEVEL]
InputOutputControlByIdentifier
| 1 |  | req | 2F [DID] [controlOptionRecord] [controlEnableMaskRecord]
|  |  | rsp | 6F [DID] [controlStatusRecord]

## Sheet2
diagnosticSessionType
| 1 | defaultSession
| 2 | ProgrammingSession
| 3 | Extended Diagnostic Session
| 1 | hardReset
| 2 | keyOffOnReset
| 3 | softReset
| 4 | enableRapidPowerShutDown
| 5 | disableRapidPowerShutDown
DTCStatusMask
| statusOfDTC | bit | Description
| testFailed | 0 | DTC is failed at the time of the request
| testFailedThisOperationCycle | 1 | DTC failed on the current operation cycle
| pendingDTC | 2 | DTC failed on the current or previous operation cycle
| confirmedDTC | 3 | DTC is confirmed at the time of the request
| testNotCompletedSinceLastClear | 4 | DTC test were completed since the last code clear
| testFailedSinceLastClear | 5 | DTC test failed at least once since last code clear
| testNotCompletedThisOperationCycle | 6 | DTC test completed this operation cycle
| warningIndicatorRequested | 7 | Server is not requesting warningIndicator to be active
DTCFormatIdentifier
DTC 的格式类型
DTCSnapshotRecordNumber
specify a particular occurrence of the specified DTC for which DTCSnapshot record data is being requested.if FF,get all Snapshot record
DTCSnapshotRecordNumberOfIdentifiers
shows the number of dataIdentifiers in the immediately following DTCSnapshotRecord
DTCExtDataRecordNumber
specify a particular DTCExtendedData record of the specified DTC.if FF,get all Extended Datas
periodicDataIdentifier
只有一个字节，其实是DID的子集 完整的DID是F2XX
transmissionMode
| Byte Value | Description
| 0x00 | Reserved
| 0x01 | sendAtSlowRate
| 0x02 | sendAtMediumRate
| 0x03 | sendAtFastRate
| 0x04 | stopSending
dataFormatIdentifier
This data-parameter is a one byte value with each nibble encoded separately. The high nibble specifies the
compressionMethod, and the low nibble specifies the "encryptingMethod". The value 0x00 specifies that neither
compressionMethod nor encryptingMethod is used. Values other than 0x00 are vehicle manufacturer specific.
addressAndLengthFormatIdentifier
bit 7 - 4: Length (number of bytes) of the memorySize parameter
bit 3 - 0: Length (number of bytes) of the memoryAddress parameter
lengthFormatIdentifier
bit 7 - 4: Length (number of bytes) of the maxNumberOfBlockLength parameter
bit 3 - 0: reserved by document, to be set to '0'.
maxNumberOfBlockLength
inform the client how many data bytes
(maxNumberOfBlockLength) to include in each TransferData request message from the client
This length reflects the complete message length, including the service identifier and the data-parameters present in the TransferData request message.
It is server specific what transferData request lengths less than maxNumberOfBlockLength are accepted
sub-function
0 : This value is reserved by this document for future definition
1 : startRoutine
2 : stopRoutine
3 : requestRoutineResults
routineIdentifier
This parameter identifies a server local routine
routineControlType
is an echo of bits 6 - 0 of the sub-function parameter from the request message
routineInfo
support generic external test equipment handling of all implemented routines (e.g., if stopRoutine or
requestRoutineResults are required) based upon this returned value
controlOptionRecord
= inputOutputControlParameter + controlState
inputOutputControlParameter
| Byte Value | Description
| 0 | returnControlToECU | This value shall indicate to the server that the client does no longer have control about the input signal(s), internal parameter(s) and/or output signal(s) referenced by the dataIdentifier.
| 1 | resetToDefault
| 2 | freezeCurrentState
| 3 | shortTermAdjustment
controlEnableMaskRecord
There shall be one bit in the
controlEnableMaskRecord corresponding to each individual parameter defined within the dataIdentifier.

## NRC
7F [SID] [NRC]
12 | sub-functionNotSupported
13 | incorrectMessageLengthOrInvalidFormat
22 | conditionsNotCorrect
24 | requestSequenceError | Send if the ‘sendKey’ sub-function is received without first receiving a ‘equestSeed’ request message.
31 | requestOutOfRange
35 | invalidKey
36 | exceededNumberOfAttempts
37 | requiredTimeDelayNotExpired
72 | generalProgrammingFailure